## Tabelle1
Group | Part | Content | Quantity | Description/comment | Source/Link | Price per unit | Total | Sum
Actuators | Cytron MD 20A | 1 | 1 | 20 A brushed DC motor driver | https://eu.robotshop.com/de/products/cytron-20a-6-30v-dc-motorsteuerung | 23.8 | 23.8 | 954.12
Actuators | 775 12 V 10k rpm 150 W | 1 | 1 | 775 brushed DC motor | https://www.amazon.de/dp/B07BGWMYYM | 13.99 | 13.99
Actuators | 40-45mm motor cooler | 1 | 1 | Cooling block for DC motor | https://www.ebay.de/itm/224586911069 | 15.95 | 15.95
Actuators | Claw clutch (5 mm shaft coupler) | 1 | 1 | shaft adapter for 775 motor | https://www.amazon.de/dp/B09MLV2G45/ | 10.99 | 10.99
Actuators | Servo motor | 1 | 1 | Graupner DES 708 BB MG | https://www.derkum-modellbau.com/rc-_-elektronik/servos/servos/graupner-des-708-bb-mg-digital-servo | 43.9 | 43.9
Actuators | Servo saver | 1 | 1 | Tamiya high torque servo saver | https://tamico.de/Tamiya-Servo-Saver-Hi-Torque-weiss-50473 | 13.39 | 13.39
Wheels | Carson 1:8 buggy | 2 | 2 | Carson buggy wheels | https://www.amazon.de/Carson-500900075-Felgen-Set-Modellbauzubeh%C3%B6r-schwarz/dp/B003MX6LOG/ | 11.99 | 23.98
Batteries | SLS XTRON 5000MAH 3S1P | 1 | 1 | car battery | https://www.stefansliposhop.de/akkus/sls-xtron/sls-xtron-20c/sls-xtron-5000mah-3s1p-11-1v-20c-40c::985.html | 51.9 | 51.9
Batteries | Duracell NiMH AA 2500 mAh | 4 | 2 | RC batteries | https://www.reichelt.de/nimh-akku-aa-mignon-2500-mah-4er-pack-dura-nimh-aa4-p357195.html | 12.95 | 25.9
Bearings | 683ZZ | 20 | 2 | 3x7x3 | https://www.amazon.de/sourcing-map-Rillenkugellager-Doppelschild-Kohlenstoffstahl/dp/B07H5HXND9/ | 9.49 | 18.98
Bearings | 6802ZZ | 10 | 2 | 15x24x5 | https://www.amazon.de/XiKe-Kugellager-15x24x5mm-Abgedichtet-Rillenkugellager/dp/B09SD74PZV/ | 11.59 | 23.18
Bearings | 6804ZZ | 10 | 1 | 20x32x7 | https://www.amazon.de/XiKe-Kugellager-20x32x7mm-Abgedichtet-Rillenkugellager/dp/B09SD8RKJT/ | 12.99 | 12.99
Bearings | 608ZZ | 20 | 1 | 8x22x7 | https://www.amazon.de/HonLena-Kugellager-Shielded-Rillenkugellager-Skateboard/dp/B08K936Y1Z/ | 9.99 | 9.99
Bearings | 605ZZ | 10 | 1 | 5x14x5 | https://www.amazon.de/sourcing-map-Rillenkugellager-5mmx14mmx5mm-Kohlenstoffstahl/dp/B07H936D3C/ | 7.99 | 7.99
Bearings | MR85ZZ | 10 | 1 | 5x8x2.5 | https://www.amazon.de/dp/B07CKN7NPK | 8.14 | 8.14
Bearings | 0303 sleeve bearing | 50 | 1 | 3x4.5x3 | https://www.amazon.de/dp/B06Y6D951G | 8.63 | 8.63
Bearings | 0306 sleeve bearing | 50 | 1 | 3x4.5x6 | https://www.amazon.de/dp/B06Y617JGS | 9.66 | 9.66
Connectors | Molex 16-02-0102 | 100 | 1 | Molex SL female crimp pin | https://www.mouser.de/ProductDetail/Molex/16-02-0102?qs=UAyrm%2FnZ%252BCifWkt7bqgfPw%3D%3D | 8.5 | 8.5
Connectors | Molex 70543-0001 | 10 | 1 | Molex SL 2-pin socket | https://www.mouser.de/ProductDetail/Molex/70543-0001?qs=tYx%252BZc2nXqpCsE0XoulATg%3D%3D | 7.6 | 7.6
Connectors | Molex 70543-0002 | 10 | 1 | Molex SL 3-pin socket | https://www.mouser.de/ProductDetail/Molex/70543-0002?qs=tYx%252BZc2nXqrtKxtMAO73sw%3D%3D | 7.67 | 7.67
Connectors | Molex 70543-0003 | 10 | 1 | Molex SL 4-pin socket | https://www.mouser.de/ProductDetail/Molex/70543-0003?qs=tYx%252BZc2nXqp%2Fu7bSTX42XQ%3D%3D | 8.59 | 8.59
Connectors | Molex 50-57-9402 | 10 | 1 | Molex SL 2-pin female connector | https://www.mouser.de/ProductDetail/Molex/50-57-9402?qs=u6Gr9%2FNt%252B%2F9jh%2FRowNBxRQ%3D%3D | 2.53 | 2.53
Connectors | Molex 50-57-9403 | 10 | 1 | Molex SL 3-pin female connector | https://www.mouser.de/ProductDetail/Molex/50-57-9403?qs=u6Gr9%2FNt%252B%2F9Ok3bHhq8UPA%3D%3D | 1.71 | 1.71
Connectors | Molex 50-57-9404 | 10 | 1 | Molex SL 4-pin female connector | https://www.mouser.de/ProductDetail/Molex/50-57-9404?qs=u6Gr9%2FNt%252B%2F%2FUw3Dr7T8xxg%3D%3D | 2.17 | 2.17
Connectors | Jamara XT60 | 1 | 1 | M/F pair of high-current connectors | https://www.reichelt.de/steckverbinder-fuer-li-polymer-akkus-2-polig-xt60-hstxt60-stbu-p207648.html?&trstct=pos_0&nbc=1 | 1.99 | 1.99
Electronics | ESP32 MCU | 2 | 1 | with connector for external antenna | https://www.amazon.de/iHaospace-ESP32-WROOM-32U-ESP32-DevKitC-Development-Entwicklungsboard/dp/B0CT3BHJ4C/ | 15.99 | 15.99
Electronics | Antenna | 2 | 1 | external antenna for ESP32 | https://www.amazon.de/2-4GHz-Omnidirektionale-Antenne-802-11n-Pigtail/dp/B07FDN82D8/ | 6.99 | 6.99
Electronics | ADS1115 | 1 | 2 | ADC boards | https://www.amazon.de/AZDelivery-ADS1115-Kanäle-Arduino-Raspberry/dp/B07QHWLTTS/ | 5.99 | 11.98
Electronics | Marquardt 01801.1148-02 | 1 | 2 | Marquardt on-off switch, series 1801 | https://www.reichelt.de/de/de/shop/produkt/wippschalter_ein_-_aus_1_polig_schwarz-257132 | 1.6 | 3.2
Electronics | ONPOW anti-vandal push button | 1 | 4 | with LED, 16 mm mounting hole | https://www.pollin.de/p/onpow-vandalismusgeschuetzter-taster-220-v-ac-0-5-a-1no-weiss-421220 | 4.55 | 18.2
Electronics | Battery holder | 1 | 1 | 6xAA | https://funduinoshop.com/diy-werkstatt/stromversorgung/batteriefaecher-und-klemmen/batteriefach-6x-aa-9v-ohne-stecker | 1.97 | 1.97
Electronics | Omeg PC20BU 10k linear | 1 | 1 | Poti with 6 mm shaft | https://www.pollin.de/p/omeg-potentiometer-pc20bu-10-ko-linear-240663 | 1.9 | 1.9
Electronics | Bourns 93R1AR2215L | 1 | 2 | High-quality poti with 6 mm shaft | https://www.reichelt.de/drehpotentiometer-10-kohm-linear-6-mm-bou-93r1ar22a15l-p232657.html | 6.25 | 12.5
Electronics | Sunon MF50151VX-1000U-A99 | 1 | 2 | 50x50x15 mm 12 V axial fan | https://www.reichelt.de/de/de/shop/produkt/luefter_12_vdc_50x50x15mm_serie_me-397682 | 2.99 | 5.98
Electronics | 0.96" OLED display | 1 | 2 | 128x64 px, SSD1306 chip | https://www.amazon.de/AZDelivery-Display-Arduino-Raspberry-gratis/dp/B01L9GC470 | 6.62 | 13.24
Electronics | NTC temp sensor | 1 | 2 | 10k, B-value 3435 | https://www.amazon.de/InLine-Temperatursensor-mit-Kabel-1m/dp/B001IQ0L2M | 8.48 | 16.96
Electronics | Speed sensor | 1 | 1 | HC-020K wheel encoder | https://funduinoshop.com/elektronische-module/elektromotoren-und-zubehoer/servomotoren/hc-020k-schrittzaehler-fuer-motoren-wheel-encoder | 2.57 | 2.57
Electronics | LED stripe red | 1 | 1 | 480 LEDs/m, 4 mm width, 2 m length | https://www.amazon.de/COB-LED-Fosingut-USB-Hintergrundbeleuchtung/dp/B0D3T8R8HF | 10.99 | 10.99
Electronics | LED flashlight | 2 | 1 | designed for 2xAAA battery | https://www.amazon.de/flintronic-Taschenlampe-Wasserdicht-AAA-Batterien-enthalten/dp/B09MM7L6LG | 7.99 | 7.99
Filament | PETG filament | 1 kg | 2 | Prusament Jet Black | https://www.prusa3d.com/product/prusament-petg-jet-black-1kg/ | 29.99 | 59.98
Filament | PETG filament | 1 kg | 1 | Prusament Jungle Green | https://www.prusa3d.com/product/prusament-petg-jungle-green-1kg/ | 29.99 | 29.99
Filament | TPU filament | 750 g | 1 | BASF TPU64D | https://www.galaxus.de/de/s1/product/basf-tpu64d-schwarz-175-mm-750-g-tpu-175-mm-750-g-schwarz-3d-filament-18455255 | 48.94 | 48.94
Magnets | Neodymium disc magnet (south) | 1 | 4 | 8x3.5x3 | https://www.magnethandel.de/neodym-ringmagnete-senkung-sued-8-35-3-mm-schwarz | 0.31 | 1.24
Magnets | Neodymium disc magnet (north) | 1 | 4 | 8x3.5x3 | https://www.magnethandel.de/neodym-ringmagnete-senkung-nord-8-35-3-mm-schwarz | 0.31 | 1.24
Metal bars | Steel round bar | 1 m | 1 | 3 mm diameter (not more than 3 mm!) | local hardware store | 5 | 5
Metal bars | Steel round bar | 1 m | 1 | 4 mm diameter | local hardware store | 5 | 5
PCB parts | Gaptec LC78_05-2.0 | 1 | 1 | 5V 2A DC-DC converter | https://www.reichelt.de/dc-dc-wandler-6-5-30-vin-5-0-vout-2-a-sip-3-lc78-05-2-0-p242830.html?&trstct=pol_2&nbc=1 | 13.3 | 13.3
PCB parts | Traco TSR 1-2433E | 1 | 1 | 3V3 1A DC-DC converter | https://www.reichelt.de/de/de/shop/produkt/dc_dc-wandler_tsr_1e_1_a_6-36_3_3_vdc_sil-3-288646?search=2433e& | 3.99 | 3.99
PCB parts | Gaptec LC78_03-2.0 | 1 | 1 | 3V3 2A DC-DC converter | https://www.reichelt.de/de/de/shop/produkt/dc_dc-wandler_4_5_-_30_vin_3_3_vout_2_a_sip-3-242828 | 13.3 | 13.3
PCB parts | Quadrios resistor set | 1 | 1 | 20x20 different resistors | https://www.pollin.de/p/quadrios-widerstands-set-201711p004-metallschicht-0-5-watt-1-800557 | 12.9 | 12.9
PCB parts | Panasonic FC 100/50 | 1 | 2 | Radial Cap, 100 µF, 50 V, 5 mm spacing | https://www.reichelt.de/elko-radial-100-f-50-v-105-c-low-esr-10-x-12-5-mm-rm-5-0-rad-fc-100-50-p84620.html | 0.22 | 0.44
PCB parts | ECC KTS500B106K (X7R) | 1 | 2 | SMD Capacitor, 10 µF, 50 V, G2220 | https://www.reichelt.de/smd-kerko-2220-10-f-50-v-10-mlcc-ecc-kts500b106k-p256486.html | 0.99 | 1.98
PCB parts | X7R-G1206 22/10 | 1 | 6 | SMD Capacitor, 22 µF, 10 V, G1206 | https://www.reichelt.de/smd-vielschichtkondensator-g1206-22-f-10v-x7r-g1206-22-10-p89742.html | 0.26 | 1.56
PCB parts | WAL 0805B104K500 | 1 | 3 | SMD Capacitor, 100 nF, 50 V, 0805(2012) | https://www.reichelt.de/smd-kerko-0805-100-nf-50v-10-x7r-mlcc-wal-0805b104k500-p346808.html | 0.03 | 0.09
PCB parts | WAL 0805B102K500 | 1 | 1 | SMD Capacitor, 1 nF, 50 V | https://www.reichelt.de/de/de/shop/produkt/smd-kerko_0805_1_nf_50v_10_x7r_mlcc-346784 | 0.03 | 0.03
PCB parts | X5R-G0805 10/16 | 1 | 1 | SMD Capacitor, 10 µF, 16 V (0805) | https://www.reichelt.de/de/de/shop/produkt/smd-vielschichtkondensator_g0805_-_10_f_16v-89734 | 0.05 | 0.05
PCB parts | ACS712 ELCTR-30 | 1 | 1 | SOIC-8 current sensor | https://www.reichelt.de/de/de/shop/produkt/stromsensor_ac_dc_5_v_soic-8-237785 | 3.2 | 3.2
PCB parts | IRLML 6244 | 1 | 4 | SMD MOSFET | https://www.reichelt.de/de/de/shop/produkt/mosfet_n-ch_20v_6_3a_0_021r_sot-23-132145 | 0.15 | 0.6
PCB parts | WAGO 2604-3104 | 1 | 1 | PCB terminal block | https://www.reichelt.de/de/de/shop/produkt/leiterplattenklemme_-_rm_5_mm_4_mm_4-polig-195366 | 3.5 | 3.5
PCB parts | 20-pin socket terminal strip | 1 | 4 | 2.54 mm spacing, height 8.5 mm | https://www.reichelt.de/20pol-buchsenleiste-gerade-rm-2-54-h-8-5mm-bl-1x20g8-2-54-p51827.html | 0.3 | 1.2
PCB parts | 10-pin socket terminal strip | 1 | 2 | 2.54 mm spacing, height 8.5 mm | https://www.reichelt.de/10pol-buchsenleiste-gerade-rm-2-54-h-8-5mm-bl-1x10g8-2-54-p51826.html | 0.22 | 0.44
PCB parts | IMAXX H7810 | 1 | 1 | miniOTO fuse holder | https://www.reichelt.de/kfz-sicherungshalter-minioto-30-a-125-v-printmontage-imaxx-h7810-p229120.html | 0.99 | 0.99
PCB parts | IMAXX F7030 | 1 | 1 | miniOTO fuse, 30 A | https://www.reichelt.de/kfz-sicherung-minioto-30-a-gruen-imaxx-f7030-p242101.html | 0.33 | 0.33
PCB parts | IRLZ 44N | 1 | 3 | n-Channel logic level MOSFET, TO-220 | https://www.reichelt.de/mosfet-n-ch-55v-47a-110w-to-220ab-irlz-44n-p129819.html | 0.7 | 2.1
PCB parts | IRFP7430PBF | 1 | 1 | n-Channel power MOSFET, TO-247 | https://www.reichelt.de/mosfet-n-kanal-40-v-195-a-rds-on-0-001-ohm-to247ac-irfp7430pbf-p257333.html | 3.1 | 3.1
PCB parts | 1N-5819 | 1 | 1 | Diode | https://www.reichelt.de/de/de/shop/produkt/schottkydiode_40_v_1_a_do-41-41850 | 0.05 | 0.05
PCB parts | PCA9685 | 1 | 1 | TSSOP-28 IC, PWM driver | https://www.conrad.de/de/p/nxp-semiconductors-pca9685pw-112-pmic-led-treiber-linear-tssop-28-oberflaechenmontage-1116598.html | 3.49 | 3.49
PCBs | Manufacturing of car PCB | 3 | 1 | Gerber files on GitHub | https://aisler.net/ | 30.19 | 30.19
PCBs | Manufacturing of RC PCB | 3 | 1 | Gerber files on GitHub | https://aisler.net/ | 22.98 | 22.98
Screws & nuts | M3x6 | 100 | 1 | cylinder head (18 needed) | https://shop.der-schraubenladen.de/DIN-912-ISO-4762-Zylinderschraube-Innensechskant-Edelstahl-A2/SW11250.69 | 3.82 | 3.82
Screws & nuts | M3x8 | 100 | 2 | cylinder head (153 needed) | https://shop.der-schraubenladen.de/DIN-912-ISO-4762-Zylinderschraube-Innensechskant-Edelstahl-A2/SW11250.70 | 3.58 | 7.16
Screws & nuts | M3x10 | 100 | 1 | cylinder head (56 needed) | https://shop.der-schraubenladen.de/DIN-912-ISO-4762-Zylinderschraube-Innensechskant-Edelstahl-A2/SW11250.71 | 3.58 | 3.58
Screws & nuts | M3x12 | 100 | 1 | cylinder head (45 needed) | https://shop.der-schraubenladen.de/DIN-912-ISO-4762-Zylinderschraube-Innensechskant-Edelstahl-A2/SW11250.72 | 3.9 | 3.9
Screws & nuts | M3x16 | 100 | 1 | cylinder head (38 needed) | https://shop.der-schraubenladen.de/DIN-912-ISO-4762-Zylinderschraube-Innensechskant-Edelstahl-A2/SW11250.74 | 4.37 | 4.37
Screws & nuts | M3x20 | 100 | 1 | cylinder head (25 needed) | https://shop.der-schraubenladen.de/DIN-912-ISO-4762-Zylinderschraube-Innensechskant-Edelstahl-A2/SW11250.76 | 5.54 | 5.54
Screws & nuts | M3x22 | 100 | 1 | cylinder head (24 needed) | https://shop.der-schraubenladen.de/DIN-912-ISO-4762-Zylinderschraube-Innensechskant-Edelstahl-A2/SW11250.77 | 6 | 6
Screws & nuts | M3x25 | 100 | 1 | cylinder head, fully threaded (20 needed) | https://shop.der-schraubenladen.de/DIN-912-ISO-4762-Zylinderschraube-Innensechskant-Vollgewinde-Edelstahl-A2/SW11251M | 20.6 | 20.6
Screws & nuts | M3x30 | 100 | 1 | cylinder head (9 needed) | https://shop.der-schraubenladen.de/DIN-912-ISO-4762-Zylinderschraube-Innensechskant-Edelstahl-A2/SW11250.79 | 7.57 | 7.57
Screws & nuts | M3x35 | 100 | 1 | cylinder head (4 needed) | https://shop.der-schraubenladen.de/DIN-912-ISO-4762-Zylinderschraube-Innensechskant-Edelstahl-A2/SW11250.80 | 8.66 | 8.66
Screws & nuts | M3x50 | 100 | 1 | cylinder head (2 needed) | https://shop.der-schraubenladen.de/DIN-912-ISO-4762-Zylinderschraube-Innensechskant-Edelstahl-A2/SW11250.83 | 11.7 | 11.7
Screws & nuts | M3 nut | 100 | 2 | 198 needed | https://shop.der-schraubenladen.de/DIN-439-ISO-4035-Sechskantmutter-Edelstahl-A2/SW12301.11 | 3.9 | 7.8
Screws & nuts | M3 washer | 100 | 1 |  | https://shop.der-schraubenladen.de/DIN-125-A-ISO-7089-Unterlegscheibe-Edelstahl-A2/SW11409.25 | 2.95 | 2.95
Screws & nuts | M3 locknut | 100 | 1 | 48 needed | https://shop.der-schraubenladen.de/DIN-985-ISO-10511-Sechskantmutter-Edelstahl-A2-selbstsichernd-niedrige-Form/SW10918.5 | 2.95 | 2.95
Screws & nuts | M3 threaded insert | 100 | 2 | 157 needed | https://www.ruthex.de/collections/gewindeeinsatze/products/ruthex-gewindeeinsatz-m3-100-stuck-rx-m3x5-7-messing-gewindebuchsen | 8.99 | 17.98
Screws & nuts | M3x10 | 100 | 1 | countersunk | https://www.amazon.de/dp/B07YZMB95S/ref=pe_27091401_487027711_TE_SCE_dp_1 | 7.21 | 7.21
Screws & nuts | M4x8 | 100 | 1 | cylinder head (2 needed) | https://shop.der-schraubenladen.de/DIN-912-ISO-4762-Zylinderschraube-Innensechskant-Edelstahl-A2/SW11250.91 | 4.83 | 4.83
Springs | 0X-DF1720 | 1 | 4 | For rear shock absorbers | https://www.febrotec.de/de-DE/druckfedern/schraubendruckfedern/0x-df1720/ | 2.79 | 11.16
Springs | 0X-DF1709 | 1 | 2 | For front shock absorbers | https://www.febrotec.de/de-DE/druckfedern/schraubendruckfedern/0x-df1709/ | 2.79 | 5.58
Springs | 7x19 mm spring | 30 | 1 | Box with various sizes | https://www.amazon.de/Kraftmann-9806-Federn-Sortiment-Druckfedern-Sortimentskasten/dp/B07WFPPXXX/ | 7.28 | 7.28
Wires | 0.25mm² stranded wire | 100 m | 1 | black | https://www.pollin.de/p/rautronic-litze-1x0-25-100m-spule-schwarz-liyv-563441 | 16.7 | 16.7
Wires | 2.5mm² stranded wire | 10 m | 1 | black | https://www.pollin.de/p/rautronic-silikon-litze-2-5-mm2-schwarz-10-m-563314 | 10.5 | 10.5
Wires | 2.5 mm² stranded wire | 10 m | 1 | red | https://www.pollin.de/p/rautronic-silikon-litze-2-5-mm2-rot-10-m-563313 | 10.5 | 10.5